## Catalog
rowid | color | rank | wavelength_nm | vf_typ_V | vf_min_V | vf_max_V | imax_mA | imax_source | i_test_mA | flux | viewing_angle | package | price_USD | n_leds | color_group | notes
1015 | Violet | 1 | 410nm dom/420nm peak | 2.8 | 2.8 | 4 | 30 | datasheet | 20 | — | 130° | 0603 (1608) | 0.415 | 6 | Violet | Confirmed: Imax=30mA, Pdmax=120mW, Vf 2.8-4.0V. Only true violet in catalog.
1012 | Violet | 2 | 455nm dom | 3 | 2.8 | 3.4 | 100 | estimated | 60 | 850 mcd | 120° | 1411 (3528) | 0.29 | 4 | Violet | Imax estimated from package/test current.
4 | Violet | 3 | 455nm (450-460nm) | 2.96 | 2.8 | 3.2 | 240 | datasheet | 140 | 265 mW | 124° | 1411 (3528) | 0.26 | 4 | Violet | Power LED. Budget-constrained to <50% Imax even at High level.
2 | Blue | 1 | 475nm (470-480nm) | 2.95 | 2.75 | 3.2 | 240 | datasheet | 140 | 20 lm | 126° | 1411 (3528) | 0.24 | 4 | Blue
1014 | Blue | 2 | 455nm dom | 3.2 | 3 | 3.5 | 200 | estimated | 150 | 2100 mcd | 120° | 4-SMD J-Lead | 0.4 | 4 | Blue | Imax estimated.
102 | Blue | 3 | 465nm (460-470nm) | 3.2 | 3 | 3.5 | 200 | datasheet | 150 | 11 lm | 120° | 1411 (3528) | 0.32 | 4 | Blue
1 | Green | 1 | 525nm (520-530nm) | 2.8 | 2.6 | 3.2 | 240 | datasheet | 140 | 62 lm | 124° | 1411 (3528) | 0.23 | 4 | Green | Best value in catalog.
532 | Green | 2 | 525nm dom/515nm peak | 3.1 | 2.9 | 3.5 | 30 | estimated | 20 | 1000 mcd | 120° | 1411 (3528) | 0.19 | 4 | Green | Indicator class. Imax estimated.
783 | Green | 3 | 525nm dom/520nm peak | 3.4 | 3.2 | 3.8 | 200 | estimated | 150 | 8000 mcd | 120° | 1411 (3528) | 0.36 | 4 | Green | High-brightness indicator. Imax estimated.
3 | Red | 1 | 625nm (620-630nm) | 2.2 | 2 | 2.6 | 250 | datasheet | 140 | 26 lm | 122° | 1411 (3528) | 0.26 | 4 | Red | Perfect wavelength and price.
727 | Red | 2 | 624nm dom/632nm peak | 2 | 1.8 | 2.4 | 200 | estimated | 150 | 4500 mcd | 120° | 1411 (3528) | 0.33 | 4 | Red | Lower Vf. Imax estimated.
6 | Red | 3 | 620nm (typ) | 2.2 | 2 | 2.6 | 200 | datasheet | 150 | 24 lm | 120° | 1411 (3528) | 0.32 | 4 | Red | Lower Imax than row 3.

## Calculator
LED Color Analyzer — Driver Design Calculator
Design Parameters
Supply voltage (V) |  | Vcc | 4.5 | V | Exact 5V supply — no LDO possible (LDO needs Vin > Vout)
Max total current budget (mA) |  | Ibudg | 500 | mA | 500mA available for LEDs (2.5A supply shared with RPi Zero 2W)
Max exposure time (s) |  | Texp | 1.2 | s | Camera max exposure per channel
Target brightness range |  |  |  |  | Low≈40%, Med≈60%, High≈80% of Imax per LED
E24 resistor series (Ω) — reference for R E24 column
|  |  | 1 | 1.1 | 1.2 | 1.3 | 1.5 | 1.6 | 1.8 | 2 | 2.2 | 2.4 | 2.7 | 3 | 3.3 | 3.6 | 3.9 | 4.3 | 4.7 | 5.1 | 5.6 | 6.2 | 6.8 | 7.5 | 8.2 | 9.1 | 10 | 11 | 12 | 13 | 15 | 16 | 18 | 20 | 22 | 24 | 27 | 30 | 33 | 36 | 39 | 43 | 47 | 51 | 56 | 62 | 68 | 75 | 82 | 91 | 100 | 110 | 120 | 130 | 150 | 160 | 180 | 200 | 220 | 240 | 270 | 300 | 330 | 360 | 390 | 430 | 470 | 510 | 560 | 620 | 680 | 750 | 820 | 910 | 1000
Row ID (enter) | Color Group | Rank | Wavelength | Vf typ (V) | Vf min (V) | Vf max (V) | Imax (mA) | Imax source | N LEDs | Price $/LED | Rel. Brightness (0–1) | I target /LED (mA) | R calc (Ω) | R E24 (Ω) [suggest] | I actual /LED (mA) | I total group (mA) | % of Imax | V drop across R (V) | P per LED (mW) | P resistor (mW) | Budget OK? | Warnings / Notes
|  |  |  | V | V | V | mA |  | # | $ | 0–1 | mA | Ω | Ω | mA | mA | % | V | mW | mW
1015 | Violet | 1 | 410nm dom/420nm peak | 2.8 | 2.8 | 4 | 30 | datasheet | 4 | 0.415 | 60% | 18 | 94.4444 | 91 | 18.6813 | 74.7253 | 62.27% | 1.7 | 52.3077 | 31.7582 | OK | ¦ Wide Vf range
1015 | Violet | 1 | 410nm dom/420nm peak | 2.8 | 2.8 | 4 | 30 | datasheet | 6 | 0.415 | 60% | 18 | 94.4444 | 91 | 18.6813 | 112.0879 | 62.27% | 1.7 | 52.3077 | 31.7582 | OK | ¦ Wide Vf range
1012 | Violet | 2 | 455nm dom | 3 | 2.8 | 3.4 | 100 | estimated | 4 | 0.29 | 60% | 60 | 25 | 24 | 62.5 | 250 | 62.5% | 1.5 | 187.5 | 93.75 | OK | * Imax estimated
1012 | Violet | 2 | 455nm dom | 3 | 2.8 | 3.4 | 100 | estimated | 6 | 0.29 | 60% | 60 | 25 | 24 | 62.5 | 375 | 62.5% | 1.5 | 187.5 | 93.75 | OK | * Imax estimated
4 | Violet | 3 | 455nm (450-460nm) | 2.96 | 2.8 | 3.2 | 240 | datasheet | 4 | 0.26 | 60% | 144 | 10.6944 | 11 | 140 | 560 | 58.33% | 1.54 | 414.4 | 215.6 | OVER | ¦ OVER BUDGET
4 | Violet | 3 | 455nm (450-460nm) | 2.96 | 2.8 | 3.2 | 240 | datasheet | 6 | 0.26 | 60% | 144 | 10.6944 | 11 | 140 | 840 | 58.33% | 1.54 | 414.4 | 215.6 | OVER | ¦ OVER BUDGET
2 | Blue | 1 | 475nm (470-480nm) | 2.95 | 2.75 | 3.2 | 240 | datasheet | 4 | 0.24 | 60% | 144 | 10.7639 | 11 | 140.9091 | 563.6364 | 58.71% | 1.55 | 415.6818 | 218.4091 | OVER | ¦ OVER BUDGET
1014 | Blue | 2 | 455nm dom | 3.2 | 3 | 3.5 | 200 | estimated | 4 | 0.4 | 60% | 120 | 10.8333 | 11 | 118.1818 | 472.7273 | 59.09% | 1.3 | 378.1818 | 153.6364 | OK | * Imax estimated
102 | Blue | 3 | 465nm (460-470nm) | 3.2 | 3 | 3.5 | 200 | datasheet | 4 | 0.32 | 60% | 120 | 10.8333 | 11 | 118.1818 | 472.7273 | 59.09% | 1.3 | 378.1818 | 153.6364 | OK
1 | Green | 1 | 525nm (520-530nm) | 2.8 | 2.6 | 3.2 | 240 | datasheet | 4 | 0.23 | 60% | 144 | 11.8056 | 12 | 141.6667 | 566.6667 | 59.03% | 1.7 | 396.6667 | 240.8333 | OVER | ¦ OVER BUDGET
532 | Green | 2 | 525nm dom/515nm peak | 3.1 | 2.9 | 3.5 | 30 | estimated | 4 | 0.19 | 60% | 18 | 77.7778 | 75 | 18.6667 | 74.6667 | 62.22% | 1.4 | 57.8667 | 26.1333 | OK | * Imax estimated
783 | Green | 3 | 525nm dom/520nm peak | 3.4 | 3.2 | 3.8 | 200 | estimated | 4 | 0.36 | 60% | 120 | 9.1667 | 9.1 | 120.8791 | 483.5165 | 60.44% | 1.1 | 410.989 | 132.967 | OK | * Imax estimated
3 | Red | 1 | 625nm (620-630nm) | 2.2 | 2 | 2.6 | 250 | datasheet | 4 | 0.26 | 60% | 150 | 15.3333 | 15 | 153.3333 | 613.3333 | 61.33% | 2.3 | 337.3333 | 352.6667 | OVER | ¦ OVER BUDGET ¦ R>250mW: use 1206
727 | Red | 2 | 624nm dom/632nm peak | 2 | 1.8 | 2.4 | 200 | estimated | 4 | 0.33 | 60% | 120 | 20.8333 | 20 | 125 | 500 | 62.5% | 2.5 | 250 | 312.5 | OK | * Imax estimated ¦ R>250mW: use 1206
6 | Red | 3 | 620nm (typ) | 2.2 | 2 | 2.6 | 200 | datasheet | 4 | 0.32 | 60% | 120 | 19.1667 | 20 | 115 | 460 | 57.5% | 2.3 | 253 | 264.5 | OK | ¦ R>250mW: use 1206
Max single-group total current (worst case in table): | [15 empty] | 840 | Some groups exceed budget -- review column V
KEY: Blue text / light blue background = cells you enter or can change ¦ Green text = looked up from Catalog sheet ¦ Black text = calculated ¦ Amber column O = suggested E24 resistor (override by typing your chosen value) ¦ Column J (N LEDs) can also be changed
Vf_max Headroom Check |  |  | At worst-case Vf_max, current through R_E24 could be very low. Check here.
Row | R E24 (Ω) | I @ Vf_max (mA) | I @ Vf_typ (mA) | Ratio max/typ | Headroom note
1015 | 91 | 5.4945 | 18.6813 | 29.41% | >50% brightness variation
1015 | 91 | 5.4945 | 18.6813 | 29.41% | >50% brightness variation
1012 | 24 | 45.8333 | 62.5 | 73.33% | Acceptable range
1012 | 24 | 45.8333 | 62.5 | 73.33% | Acceptable range
4 | 11 | 118.1818 | 140 | 84.42% | Acceptable range
4 | 11 | 118.1818 | 140 | 84.42% | Acceptable range
2 | 11 | 118.1818 | 140.9091 | 83.87% | Acceptable range
1014 | 11 | 90.9091 | 118.1818 | 76.92% | Acceptable range
102 | 11 | 90.9091 | 118.1818 | 76.92% | Acceptable range
1 | 12 | 108.3333 | 141.6667 | 76.47% | Acceptable range
532 | 75 | 13.3333 | 18.6667 | 71.43% | Acceptable range
783 | 9.1 | 76.9231 | 120.8791 | 63.64% | Acceptable range
3 | 15 | 126.6667 | 153.3333 | 82.61% | Acceptable range
727 | 20 | 105 | 125 | 84% | Acceptable range
6 | 20 | 95 | 115 | 82.61% | Acceptable range